## Introduction
Welcome to the OVD Interface Description 3.3
Sheet | Content
Notes on GHG reporting | Description of Events and Data fields as well as requirements for EU MRV and IMO DCS
Log abstract | Interface description of Log Abstract schema
Bunker report | Interface description of Bunker Report schema
Cargo nomination | Interface description of Cargo Nomination schema
Event types | Recommended event types to be used in Log Abstract "Event" data field
Fuel types | Supported fuel types and fuel grades
Incoterms | Supported Incoterms - relevant for Cargo Nomination schema
Charter types | Supported Charter types - relevant for Cargo Nomination schema
Change log | Description of changes between revisions

## Notes on GHG reporting
Notes on GHG reporting
Notes on OVD interface description for GHG reporting
The recommended reporting is to include all key events from the vessel Log Abstract/Noon reporting system. The key events are Departure, Arrival and Daily noon, this means at least one event report every day. We recommend to include also all other events where distance, consumption and other key data is available, e.g. Begin/End of Sea Passage. If recommended requirements cannot be fulfilled, see section for special reporting at the end of this sheet.
The "Data fields" description gives additional indication which data fields are mandatory to report to fulfil certain purposes. The column "Mandatory" indicates the absolute minimum data to be reported such that the interface technically works, although limited or no analysis might be possible. Note, that some reported data fields make it necessary to report further data fields. This is indicated in the column "Mandatory" by the term "Yes *". In these cases, please check for further information given in the associated data field descriptions.
Event reports (data rows) are marked by IMO number, Date UTC and Time UTC. One event report per minute is possible. If there is more than one event report with the same IMO number and timestamp, the latest event report received, i.e. the one with the highest row number, is treated as primary and overwrites any earlier submitted data. If an event with same IMO number and timestamp is submitted both via automated interface (API or file based), and via manual upload, the manually uploaded event report will be the primary and overwrites the data from API/file based interfaces independent of when it was submitted.
Data formatting requirements - Field separator shall be "," - Decimal separator shall be "." - Any text containing either "," or "." must be enclosed by “” (double quotes) - Any fields in which no reporting is made, shall remain empty, i.e. with no value between the commas. Inputting a "0" (zero) would lead to 0 as the figure for that parameter. - Submitted records can be corrected by overwriting
Reporting requirements
Event / data field | Description | MRV | DCS | Template
Departure/Arrival | For MRV and DCS, a voyage is defined by the departure from berth in one given port and the arrival at berth in the next port. | Required for all voyages in, within and out of EU. | Required | "Log abstract"
Noon report | For verification purposes (and to reduce the need for potential follow-up requests) it is recommended that the departure and arrival data is supplemented by any daily event reports such as noon reports or other reports included in the vessel's reporting. | Recommended | Recommended | "Log abstract"
STS | When loading at platforms, FPSOs or similar outside of ports or when performing ship-to-ship cargo transfers outside of ports, the end of such cargo operations shall be reported as a separate event with the name "STS". Although a ship-to-ship transfer is not considered a port of call under the MRV regulation, logging of STS events is necessary to calculate and verify the transport-work. STS transfer within a port area is considered part of the cargo operation of a port call and does not require reporting of an STS event, therefore "Arrival" and "Departure" events shall be used instead. | Required | Optional | "Log abstract"
STS shuttle operations | STS for Tankers should be reported by “tagging” events with STS in the voyage_type column. The voyage_type can be only “STS” or any name containing the letters “STS” (e.g. “STS” or “Roundtrip-STS”). All events to be a part of the reduction must be tagged. | Required | Required for CII correction factors | "Log abstract"
ArrivalSTS/DepartureSTS | Arrival to and departure from the STS operation must be reported with the events “ArrivalSTS” and “DepartureSTS”. The “DepartureSTS” event must have Cargo_MT reported as for regular Departure events. | Required | Required for CII correction factors | "Log abstract"
Remaining on board (ROB) | All vessels shall report the ROB at the beginning and end (i.e. arrival from the last voyage started that year which is most likely in the following year) of the reporting period. | Required | Required | "Log abstract"
Bunker Delivery Note (BDN) | All bunker deliveries to the vessel shall be documented in the 'Bunker report' with reference to the Bunker Delivery Note (BDN). In case of de-bunkering, a bunker report with negative mass should be made. | Required | Required | "Bunker report"
Offhire reporting | New method of reporting offhire (recommended for events dated 2022-01-01 or later): The new way of offhire reporting is to report all offhire events. State the offhire reason in the Offhire_Reasons column for each event that is off-hire. By stating offhire reasons on consecutive events, an offhire period can be created. Old method of reporting offhire: The old way of reporting offhire is to start and end offhire periods. Start offhire periods by reporting an Beginofoffhire event and end it by reporting an Endofoffhire events. Those events must state an offhire reasons in column Offhire_Reasons. Stating the offhire reason is not required for the events between the Beginofoffhire and Endofoffhire events, i.e. during the offhire period. Notes: Offhire reasons “DryDocking”, “Emergency” and “LaidUp” will lead to out-of-scope for MRV. Offhire reason "Emergency" will lead to out-of-scope for DCS. For MRV offhire will only be considered out of scope if the duration is > 24h, irrespective of which method of reporting offhire has been used. | Optional | Optional | "Log abstract"
StartIce/EndIce | The start and end of time in ice must be reported as events (e.g. “StartIce” and “EndIce” events), with all the details required for the regular noon reporting. All events into, inside and out of ice must have a position reported. In order to have “time in ice” part of the CII correction, the whole reported event must be within ice, i.e. time_elapsed_ice = time_since_previous_report. This correction factor is only applicable for ice-classed vessels. | Optional | Required for CII correction factors | "Log abstract"
Date/time | UTC date and time stamp. Only one event report per minute is possible. If there is more than one event report with the same time stamp, then later entries overwrites any earlier event reports. | Required | Required | "Log abstract"
Voyage | An underway voyage is defined by the departure from berth in one given port and the arrival at berth in the next port. Port name should be given by the UN/LOCODE. 'Voyage_From' must be provided on the Departure event as the port the vessel is leaving from, and 'Voyage_From' and 'Voyage_To' must be provided on the Arrival event as the previous and new port respectively. If to-port is unknown, then 'Voyage_To' must be left empty (reporting TBD, Unknown or other text will lead to errors/issues). | Required | Optional | "Log abstract"
Position | Optional for 'Arrival', 'Departure' and events in port, required for all other. | Required (see description) | Required (see description) | "Log abstract"
Weather - wind | Beaufort scale (0-12) | Optional | Optional | "Log abstract"
Event | Such as arrival, departure, STS, noon etc. | Required | Required | "Log abstract"
Time elapsed since last event | Duration of the data reported with the event report (i.e. the hours the distance and consumption reported relate to). This should be the same as the Hours since the timestamp ("UTC Date/time") of the previous event report. | Required | Required | "Log abstract"
Time at anchor | Hours at anchor during the event report. Should the ship be moored/at anchor including during ship-to-ship cargo operations, the time should be reported as “time at anchor”. Time in DP operations is not regarded as time at anchor. | Required | Optional | "Log abstract"
Time elapsed sailing | Hours while the ship was sailing, i.e. hours in port and at anchor shall be deducted. Should the ship be moored/at anchor (also during ship-to-ship cargo operations), those times shall also be deducted. Time at drifting as well as waiting, maneuevring and in Dynamic Positioning (DP operations) is recommended to be report separately. | Optional | Optional | "Log abstract"
Time elapsed drifting | Hours while the ship was drifting. To inform us that vessel have no or reduced speed while at sea. | Optional | Optional | "Log abstract"
Time elapsed maneuvering | To inform us that vessel have reduced speed while at sea. | Optional | Optional | "Log abstract"
Time elapsed waiting | Has no special use. Can be used when vessel in not at anchor, not drifting, not DP and not sailing. | Optional | Optional | "Log abstract"
Time elapsed loading/ unloading | By reporting Time elapsed loading/ Unloading you may indicate cargo change and creat port call as per MRV regulation. It is recomended for cases e.g. when unloaded cargos/passangers are equal to loaded. A cargo operation is regarded with any value in this field. | Optional | Optional | "Log abstract"
Time elapsed navigating in ice | Voluntary reporting of time in ice. The time and distance should also be reported in the time reporting. In order to have “time in ice” to be part of CII correction, the whole event reported must be in ice, i.e. time_elapsed_ice = time_since_previous_report. | Optional | Required for CII correction factors | "Log abstract"
Time elapsed DP | Hours while the ship was in DP operatios. To inform us that Vessel have no or reduced speed while at sea. | Optional | Optional | "Log abstract"
Distance sailed | Total distance sailed since last event report (distance over ground). | Required | Required | "Log abstract"
Cargo | The cargo carried shall be reported with the relevant unit parameter(s) per ship category, as defined by the MRV regulations (see below). | Required | Optional | "Log abstract"
Consumption reporting scheme | Fuel consumption can be reported using two different schemes: - Fuel type based reporting - the fuel type is in the column name, e.g. ME_Consumption_HFO. This reporting will use default fuel parameters. - BDN based reporting - the consumption is linked to a specific bunker report. Specific fuel details can then be provided via the Bunker report. When using BDN based reporting, a BDN_number (e.g. ME_Fuel_BDN) is required on all Event reports with consumption, and the corresponding Bunker report, with matching BDN_number, must have been submitted as a Bunker report. Note: do NOT report via both schemes in parallel, all consumption reported is added to the total. | Required (see description) | Required (see description) | "Log abstract"
Total fuel consumption | The total fuel consumption of all consumers onboard since last event. Required unless split reporting on consumers. | Required (see description) | Required (see description) | "Log abstract"
ME/AUX/boiler/inert gas generator/gas turbines fuel consumption | It is recommended to split fuel consumption by consumer groups (e.g. main and auxiliary engines). If a vessel cannot separately determine boiler, IGG and GCU consumptions, these consumptions shall be added to AE consumption as appropriate. | Optional | Optional | "Log abstract"
ROB | Remaining fuel onboard for each fuel type | Required | Required | "Log abstract"
Cargo heating | Voluntary reporting of fuel used for cargo heating. The fuel consumed should also be reported in the total fuel consumption or in the ME, AE, Boiler or inert gas generator consumptions if using split consumption reporting. Please note that cargo heating consumption columns also apply to steam-based cargo discharge. This CII correction applies to tankers only. | Optional | Required for CII correction factors | "Log abstract"
DP fuel consumption | Voluntary reporting of fuel used for DP operations. The fuel consumed should also be reported in the total fuel consumption or in the ME, AE, Boiler or inert gas generator consumptions if using split consumption reporting. | Optional | Optional | "Log abstract"
DPP cargo pumps consumption | Cargo pumps driven by standalone engines. As for cargo heating, these columns are treated as a “portion of total”, meaning the consumption reported here must also be part of DPP, ME, AE, boiler or other consumption reporting. Columns used for cargo pump consumption: DPP_Cargo_Pump_Consumption_MDO DPP_Cargo_Pump_Consumption_O DPP_Cargo_Pump_Consumption_O_Type This CII correction applies to tankers only. | Optional | Required for CII correction factors | "Log abstract"
Electricity consumers - Reefer | In order to calculate the CII reduction for electricity consumers, we require additional information. Columns used for reefer: Reefer_Work Reefer_SFOC Reefer_Fuel_Type Reefer_20_Chilled Reefer_40_Chilled Reefer_20_Frozen Reefer_40_Frozen | Optional | Required for CII correction factors | "Log abstract"
Electricity consumers - Cargo cooling | Columns used for cargo cooling and/or reliquification work: Cargo_Cooling_Work Cargo_Cooling_SFOC Cargo_Cooling_Fuel_Type | Optional | Required for CII correction factors | "Log abstract"
Electricity consumers - Discharge pumps | Columns used for discharge pumps: Discharge_Pump_Work Discharge_Pump_SFOC Discharge_Pump_Fuel_Type | Optional | Required for CII correction factors | "Log abstract"
SFOC | The SFOC value must be normalized. Based on MGO consumption | Optional | Required for CII correction factors | "Log abstract"
Distance Navigating in Ice | Voluntary reporting of distance in ice. The distance should also be reported in the distance reporting. | Optional |  | "Log abstract"
Voyage type | The voyage_type can be only “STS” or any name containing the letters “STS” (e.g. “STS” or “Roundtrip-STS”). All events to be part of the reduction must be tagged. | Optional | Required for CII correction factors | "Log abstract"
Bunker Delivery Note Number | If a BDN Number is not available, any unique identifier of the bunker delivery can be reported instead | Required | Required | "Bunker report"
Bunker Delivery Date | The date as given in the BDN | Required | Required | "Bunker report"
Bunker Delivery Time | The time as given in the BDN, e.g., the time when all fuel has been received. Required for voyage level verification. | Optional | Optional | "Bunker report"
Fuel Type | Fuel type delivered as specified in the BDN (see separate sheet Fuel types for list of available fuel types) | Required | Required | "Bunker report"
Mass | Mass of fuel bunkered in metric tonnes. In case of de-bunkering, a bunker report with negative mass should be made. | Required | Required | "Bunker report"
Sulphur Content | As per the BDN | Optional | Optional | "Bunker report"
Density @ 15 °C | As per the BDN | Optional | Optional | "Bunker report"
Lower heating value | As per the BDN | Optional | Optional | "Bunker report"
Parameters to determine the ‘cargo carried’ per ship category (Commission Implementing Regulation (EU) 2016/1928, Article 3)
Oil tankers, chemical tankers, gas carriers, bulk carriers, refrigerated cargo ships, combination carriers | Mass of the cargo on board
LNG carriers | The volume of the cargo on discharge, or if the cargo is discharged at several occasions during a voyage, the sum of the cargo discharged during a voyage and the cargo discharged at all subsequent ports of call until new cargo is loaded. See details in section special reporting.
General cargo ships | The mass of cargo on board or as deadweight carried (mass of the cargo on board can be used on a voluntary basis as an additional parameter) for laden voyages and zero for ballast voyages.
Vehicle carriers | The mass of the cargo on board, determined as the actual mass or as the number of cargo units or occupied lane meters multiplied by default values for their weight;
Ro-pax ships | The number of passengers and as the mass of the cargo on board, determined as the actual mass or the number of cargo units (trucks, cars, etc.) or occupied lane meters multiplied by default values for their weight;
Container/ro-ro cargo ships | The volume of the cargo on board, determined as the sum of the number of cargo units (cars, trailers, trucks and other standard units) multiplied by a default area and by the height of the deck (the distance between the floor and the structural beam), of the number of occupied lane-meters multiplied by the height of the deck (for other ro-ro cargo) and of the number of TEUs multiplied by 38,3 m3;
Passenger ship | The number of passengers shall be used to express cargo carried. For all other categories of ships, the amount of cargo carried shall be expressed either as metric tonnes or as standard cubic meters of cargo, as appropriate;
Ro-ro ships | The number of cargo units (trucks, cars, etc.) or lane-meters multiplied by default values for their weight. Where cargo carried by ro-ro ships has been defined based on Annex B to the CEN standard EN 16258 (2012), covering ‘Methodology for calculation and declaration of energy consumption and GHG emissions of transport services (freight and passengers)’, that definition shall be deemed to comply with this Regulation.
Container ships | The total weight in metric tonnes of the cargo or, failing that, the amount of 20-foot equivalent units (TEU) multiplied by default values for their weight. Where cargo carried by a container ship is defined in accordance with applicable IMO Guidelines or instruments pursuant to the Convention for the Safety of Life at Sea (SOLAS Convention), that definition shall be deemed to comply with this Regulation.
Other ship types not falling under any of the categories mentioned | The mass of cargo on board or as deadweight carried (mass of the cargo on board can be used on a voluntary basis as an additional parameter) for laden voyages and zero for ballast voyages.
Special reporting requirements
Gapless reporting is required for IMO DCS, while for MRV only voyages within scope for the regulation are required (i.e. voyages to, from, or within the EU/UK). If not reporting gapless, ROB are required at the start of a voyage to EU/UK and at arrival to a non-EU/UK port when travelling from an EU/UK port.
Specific notes if automated file based transfer to Veracity container is used (not applicable to manual upload or API): - if the "duplicate" is in different files, the record from the most recent file (by file timestamp) is overwriting earlier records. - deleting records can be done via submitting using the same file name (keep the correct records, omit the ones to be deleted).
For IMO DCS, it is an option to report less data, according to a "Noon only" scheme. If the "Noon only" scheme is used, the data can only be used for DCS verification and will not be possible to use for MRV or other emissions services. CII reporting will also be significantly limited if the "Noon only" scheme is used. For DCS "Noon only" scheme reporting the following changes to above will apply: - Arrival/Departure reports are not applicable - Noon reports are requried - Voyage from/to is not applicable - Time elapsed sailing is required
For MRV, if the Port/UNLOCODE is not known, it is possible to report only a two-letter country code instead.
Maximum one event per IMO/timestamp is listed above as requirement, but we have a technical option to allow more events at the same IMO/timestamp. Please contact Veracity support if you want to learn more about this option.
Special reporting requirements for LNG Carriers
For LNG Cargo used as Fuel the following changes to above will apply: ROB reporting for LNG Cargo used as fuel is not applicable. Volume of cargo carried is required for Arrival and Departure reports In case N2 deduction is applicable the portion of deducted N2 should be reported as other fuels type (LNGN2) in addition to LNG consumption for appropriate consumer.

## Log abstract
Log Abstract Interface Description (OVDLA)
Log Abstract
Data field description |  |  | Description / explanation | Data field name | Type | Unit | Relevant for: | Mandatory
Mandatory or relevant in GHG verification context data fields | [6 empty] | mandatory for MRV&DCS
Vessel |  |  | IMO Number | IMO | Whole number |  | mandatory for MRV&DCS | Yes
Date |  |  | UTC date | Date_UTC | Date | yyyy-mm-dd | mandatory for MRV&DCS | Yes
Time |  |  | UTC time | Time_UTC | Time | hh:mm | mandatory for MRV&DCS | Yes
Voyage | From |  | From - port code (Departure port) | Voyage_From | Text (5) | UN/LOCODE | mandatory for MRV&DCS
| To |  | To - port code (Arrival port) | Voyage_To | Text (5) | UN/LOCODE | mandatory for MRV&DCS
| Voyage type |  | E.g. STS (in context of DCS CII Correction Factors), one way, round trip, idle | Voyage_Type | Text (30) |  | for CII correction
| Offhire reasons |  | Please see notes on GHG reporting for details | Offhire_Reasons | Text (100) |  | for CII correction, voluntary wrt MRV
Event | Event name - Departure (in that exact spelling) - Arrival (in that exact spelling) - ArrivalSTS (in that exact spelling) - DepartureSTS (in that exact spelling) - All other events included in the regular ship-to-shore reporting such as noon, SOSP, EOSP, noon at port, etc. |  | Reported event , see additional sheet "Event types" | Event | Text (30) |  | mandatory for MRV&DCS
Time elapsed | Since previous event report (duration) |  |  | Time_Since_Previous_Report | Decimal number | h | mandatory for MRV&DCS | Yes 1)
|  | Sailing | Fraction of the reporting time frame spent in sailing. For port recommended to report maneuvering | Time_Elapsed_Sailing | Decimal number | h | DSC only, voluntary wrt MRV
|  | Time at anchor | Fraction of the reporting time frame spent in anchor. Not applicable in port | Time_Elapsed_Anchoring | Decimal number | h | mandatory for MRV&DCS
|  | Dynamic positioning | Fraction of the reporting time frame spent in DP. For extra information. Not applicable in port. | Time_Elapsed_DP | Decimal number | h | recommended for MRV&DCS
|  | Operating in ice | Time spent operating in ice; This is not a fraction of Time_Since_Previous_Report but the duration and can overlap with other Time_Elapsed_* values | Time_Elapsed_Ice | Decimal number | h | for CII correction, voluntary wrt MRV
|  | Maneuvering | Fraction of the reporting time frame spent in maneuvering | Time_Elapsed_Maneuvering | Decimal number | h | recommended for MRV&DCS
|  | Waiting | Fraction of the reporting time frame spent in waiting | Time_Elapsed_Waiting | Decimal number | h | not in use
|  | Loading/ Unloading | Fraction of the reporting time frame spent loading/unloading please see notes. | Time_Elapsed_Loading_Unloading | Decimal number | h | special parameter see notes
|  | Drifting | Fraction of the reporting time frame spent in Drifting. For extra information. Not applicable in port. | Time_Elapsed_Drifting | Decimal number | h | recommended for MRV&DCS
Distance | Distance over Ground |  |  | Distance | Decimal number | NM | mandatory for MRV&DCS
Position | Latitude | Degrees |  | Latitude_Degree | Whole number | ° | mandatory for MRV&DCS
|  | Minutes |  | Latitude_Minutes | Decimal number | ' | mandatory for MRV&DCS
|  | North / South |  | Latitude_North_South | Text (5) |  | mandatory for MRV&DCS
| Longitude | Degrees |  | Longitude_Degree | Whole number | ° | mandatory for MRV&DCS
|  | Minutes |  | Longitude_Minutes | Decimal number | ' | mandatory for MRV&DCS
|  | East / West |  | Longitude_East_West | Text (5) |  | mandatory for MRV&DCS
Cargo | Weight | Weight of cargo or deadweight carried in mt | Applicable as per ship type, see Regulation (EU) 2016/1928 | Cargo_Mt | Decimal number | mt | only mandatory for MRV
| Volume | Volume of cargo carried |  | Cargo_m3 | Decimal number | m3 | only mandatory for MRV
| People | Number of passengers |  | Passengers | Whole number |  | only mandatory for MRV
| Containers | Reefer 20 ft. Chilled |  | Reefer_20_Chilled | Whole number |  | for CII correction
|  | Reefer 40 ft. chilled |  | Reefer_40_Chilled | Whole number |  | for CII correction
|  | Reefer 20 ft. Frozen |  | Reefer_20_Frozen | Whole number |  | for CII correction
|  | Reefer 40 ft. Frozen |  | Reefer_40_Frozen | Whole number |  | for CII correction
Consumption (report consumption here if Fuel type based consumption scheme is used) (since last report) | Main engines | ME HFO consumption | Only data fields for the fuels actually used need to be included. 'Other fuels type' name has to be agreed with DNV as MRV/DCS Verifier upfront before using the name. | ME_Consumption_HFO | Decimal number | mt | mandatory for MRV&DCS
|  | ME LFO consumption |  | ME_Consumption_LFO | Decimal number | mt | mandatory for MRV&DCS
|  | ME MGO consumption |  | ME_Consumption_MGO | Decimal number | mt | mandatory for MRV&DCS
|  | ME MDO consumption |  | ME_Consumption_MDO | Decimal number | mt | mandatory for MRV&DCS
|  | ME LPG Propane consumption |  | ME_Consumption_LPGP | Decimal number | mt | mandatory for MRV&DCS
|  | ME LPG Butane consumption |  | ME_Consumption_LPGB | Decimal number | mt | mandatory for MRV&DCS
|  | ME LNG consumption |  | ME_Consumption_LNG | Decimal number | mt | mandatory for MRV&DCS
|  | ME Methanol consumption |  | ME_Consumption_M | Decimal number | mt | mandatory for MRV&DCS
|  | ME Ethanol consumption |  | ME_Consumption_E | Decimal number | mt | mandatory for MRV&DCS
|  | ME other fuels consumption |  | ME_Consumption_O | Decimal number | mt | mandatory for MRV&DCS
|  | ME other fuels type |  | ME_Consumption_O_type | Text (30) |  | mandatory for MRV&DCS
| Aux Engines | AE HFO consumption | Only data fields for the fuels actually used need to be included. 'Other fuels type' name has to be agreed with DNV as MRV/DCS Verifier upfront before using the name. | AE_Consumption_HFO | Decimal number | mt | mandatory for MRV&DCS
|  | AE LFO consumption |  | AE_Consumption_LFO | Decimal number | mt | mandatory for MRV&DCS
|  | AE MGO consumption |  | AE_Consumption_MGO | Decimal number | mt | mandatory for MRV&DCS
|  | AE MDO consumption |  | AE_Consumption_MDO | Decimal number | mt | mandatory for MRV&DCS
|  | AE LPG Propane consumption |  | AE_Consumption_LPGP | Decimal number | mt | mandatory for MRV&DCS
|  | AE LPG Butane consumption |  | AE_Consumption_LPGB | Decimal number | mt | mandatory for MRV&DCS
|  | AE LNG consumption |  | AE_Consumption_LNG | Decimal number | mt | mandatory for MRV&DCS
|  | AE Methanol consumption |  | AE_Consumption_M | Decimal number | mt | mandatory for MRV&DCS
|  | AE Ethanol consumption |  | AE_Consumption_E | Decimal number | mt | mandatory for MRV&DCS
|  | AE other fuels consumption |  | AE_Consumption_O | Decimal number | mt | mandatory for MRV&DCS
|  | AE other fuels type |  | AE_Consumption_O_type | Text (30) |  | mandatory for MRV&DCS
| Boilers, if not included above | Boiler HFO consumption | Only data fields for the fuels actually used need to be included. 'Other fuels type' name has to be agreed with DNV as MRV/DCS Verifier upfront before using the name. | Boiler_Consumption_HFO | Decimal number | mt | mandatory for MRV&DCS
|  | Boiler LFO consumption |  | Boiler_Consumption_LFO | Decimal number | mt | mandatory for MRV&DCS
|  | Boiler MGO consumption |  | Boiler_Consumption_MGO | Decimal number | mt | mandatory for MRV&DCS
|  | Boiler MDO consumption |  | Boiler_Consumption_MDO | Decimal number | mt | mandatory for MRV&DCS
|  | Boiler LPG Propane consumption |  | Boiler_Consumption_LPGP | Decimal number | mt | mandatory for MRV&DCS
|  | Boiler LPG Butane consumption |  | Boiler_Consumption_LPGB | Decimal number | mt | mandatory for MRV&DCS
|  | Boiler LNG consumption |  | Boiler_Consumption_LNG | Decimal number | mt | mandatory for MRV&DCS
|  | Boiler Methanol consumption |  | Boiler_Consumption_M | Decimal number | mt | mandatory for MRV&DCS
|  | Boiler Ethanol consumption |  | Boiler_Consumption_E | Decimal number | mt | mandatory for MRV&DCS
|  | Boiler other fuels consumption |  | Boiler_Consumption_O | Decimal number | mt | mandatory for MRV&DCS
|  | Boiler other fuels type |  | Boiler_Consumption_O_type | Text (30) |  | mandatory for MRV&DCS
| Inert gas generators and gas combustion units (GCUs), if not included above. | Inert_gas_Consumption_HFO | Only data fields for the fuels actually used need to be included. 'Other fuels type' name has to be agreed with DNV as MRV/DCS Verifier upfront before using the name. | Inert_gas_Consumption_HFO | Decimal number | mt | mandatory for MRV&DCS
|  | Inert_gas_Consumption_LFO |  | Inert_gas_Consumption_LFO | Decimal number | mt | mandatory for MRV&DCS
|  | Inert_gas_Consumption_MGO |  | Inert_gas_Consumption_MGO | Decimal number | mt | mandatory for MRV&DCS
|  | Inert_gas_Consumption_MDO |  | Inert_gas_Consumption_MDO | Decimal number | mt | mandatory for MRV&DCS
|  | Inert_gas_Consumption_LPGP |  | Inert_gas_Consumption_LPGP | Decimal number | mt | mandatory for MRV&DCS
|  | Inert_gas_Consumption_LPGB |  | Inert_gas_Consumption_LPGB | Decimal number | mt | mandatory for MRV&DCS
|  | Inert_gas_Consumption_LNG |  | Inert_gas_Consumption_LNG | Decimal number | mt | mandatory for MRV&DCS
|  | Inert_gas_Consumption_M |  | Inert_gas_Consumption_M | Decimal number | mt | mandatory for MRV&DCS
|  | Inert_gas_Consumption_E |  | Inert_gas_Consumption_E | Decimal number | mt | mandatory for MRV&DCS
|  | Inert_gas_Consumption_O |  | Inert_gas_Consumption_O | Decimal number | mt | mandatory for MRV&DCS
|  | Inert_gas_Consumption_O_type |  | Inert_gas_Consumption_O_type | Text (30) |  | mandatory for MRV&DCS
| Incinerators | Incinerator other fuels consumption | 'Other fuels type' name has to be agreed with DNV as MRV/DCS Verifier upfront before using the name. | Incinerator_Consumption_O | Decimal number | mt | mandatory for MRV&DCS
|  | Incinerator other fuels type |  | Incinerator_Consumption_O_Type | Text (30) |  | mandatory for MRV&DCS
Consumption (report consumption here if BDN based consumption scheme is used) (since last report) | Main engines | Consumption (sum of all MEs) primary fuel | Fuel BDNs (see above) required | ME_Consumption | Decimal number | mt | mandatory for MRV&DCS
|  | Consumption (sum of all MEs) 2nd fuel | Fuel BDNs (see above) required | ME_Consumption_BDN_2 | Decimal number | mt | OPTIONAL INPUT
|  | Consumption (sum of all MEs) 3rd fuel | Fuel BDNs (see above) required | ME_Consumption_BDN_3 | Decimal number | mt | OPTIONAL INPUT
|  | Consumption (sum of all MEs) 4th fuel | Fuel BDNs (see above) required | ME_Consumption_BDN_4 | Decimal number | mt | OPTIONAL INPUT
| Main Engine 1 | Consumption | Alternative to sum of all ME reporting | ME_1_Consumption | Decimal number | mt | mandatory for MRV&DCS
| Main Engine 2-4 | Same as ME 1 |  |  |  |  | OPTIONAL INPUT
| Aux Engines | Consumption (sum of all AEs) primary fuel | Fuel BDNs (see above) required | AE_Consumption | Decimal number | mt | mandatory for MRV&DCS
|  | Consumption (sum of all AEs) 2nd fuel | Fuel BDNs (see above) required | AE_Consumption_BDN_2 | Decimal number | mt | OPTIONAL INPUT
|  | Consumption (sum of all AEs) 3rd fuel | Fuel BDNs (see above) required | AE_Consumption_BDN_3 | Decimal number | mt | OPTIONAL INPUT
|  | Consumption (sum of all AEs) 4th fuel | Fuel BDNs (see above) required | AE_Consumption_BDN_4 | Decimal number | mt | OPTIONAL INPUT
| Aux Engine 1 | Consumption | Alternative to sum of all AE reporting | AE_1_Consumption | Decimal number | mt | mandatory for MRV&DCS
| Aux Engine 2-6 | Same as AE 1 |  |  |  |  | OPTIONAL INPUT
| Boilers | Boiler consumption (sum of all boilers) | Fuel BDNs (see above) required | Boiler_Consumption | Decimal number | mt | mandatory for MRV&DCS
|  | Consumption (sum of all boilers) 2nd fuel | Fuel BDNs (see above) required | Boiler_Consumption_BDN_2 | Decimal number | mt | OPTIONAL INPUT
|  | Consumption (sum of all boilers) 3rd fuel | Fuel BDNs (see above) required | Boiler_Consumption_BDN_3 | Decimal number | mt | OPTIONAL INPUT
|  | Consumption (sum of all boilers) 4th fuel | Fuel BDNs (see above) required | Boiler_Consumption_BDN_4 | Decimal number | mt | OPTIONAL INPUT
| Boiler 1 | Consumption | Alternative to sum of all Boiler reporting | Boiler_1_Consumption | Decimal number | mt | mandatory for MRV&DCS
| Boiler 2-4 | Same as Boiler 1 |  |  |  |  | OPTIONAL INPUT
| Inert gas generators | Consumption (sum of all IGGs) fuel | Fuel BDNs (see above) required | IGG_Consumption | Decimal number | mt | mandatory for MRV&DCS
| Gas combustion units | Consumption (sum of all GCUs) fuel | Fuel BDNs (see above) required | GCU_Consumption | Decimal number | mt | mandatory for MRV&DCS
| Diesel power packs | Consumption (sum of all DPPs) fuel | Fuel BDNs (see above) required | DPP_Consumption | Decimal number | mt | mandatory for MRV&DCS
ROB | Fuel type specific remaings on board | HFO | Only data fields for the fuels actually used need to be included. For the required reporting frequency ref. sheet "reporting requirements" in this file. | HFO_ROB | Decimal number | MT | mandatory for MRV&DCS
|  | LFO |  | LFO_ROB | Decimal number | MT | mandatory for MRV&DCS
|  | MGO |  | MGO_ROB | Decimal number | MT | mandatory for MRV&DCS
|  | MDO |  | MDO_ROB | Decimal number | MT | mandatory for MRV&DCS
|  | LPG Propane |  | LPGP_ROB | Decimal number | MT | mandatory for MRV&DCS
|  | LPG Butane |  | LPGB_ROB | Decimal number | MT | mandatory for MRV&DCS
|  | LNG |  | LNG_ROB | Decimal number | MT | mandatory for MRV&DCS
|  | Methanol |  | Methanol_ROB | Decimal number | MT | mandatory for MRV&DCS
|  | Ethanol |  | Ethanol_ROB | Decimal number | MT | mandatory for MRV&DCS
|  | Other fuel |  | O_ROB | Decimal number | MT | mandatory for MRV&DCS
|  | Other fuel type |  | O_ROB_type | Text (30) |  | mandatory for MRV&DCS
| BDN based remaining on board (*required if BDN based consumption scheme is used) | Only data fields for the fuels actually used since last report need to be included. |  | BDN_ROB | Decimal number | MT | mandatory for MRV&DCS
|  |  |  | BDN_2_ROB | Decimal number | MT | OPTIONAL INPUT
|  |  |  | BDN_3_ROB | Decimal number | MT | OPTIONAL INPUT
|  |  |  | BDN_4_ROB | Decimal number | MT | OPTIONAL INPUT
|  |  |  | BDN_5_ROB | Decimal number | MT | OPTIONAL INPUT
|  |  |  | BDN_6_ROB | Decimal number | MT | OPTIONAL INPUT
|  |  |  | BDN_7_ROB | Decimal number | MT | OPTIONAL INPUT
|  |  |  | BDN_8_ROB | Decimal number | MT | OPTIONAL INPUT
Fuel used (*required if BDN based consumption scheme is used) | Main engines | Primary fuel | Reference number (BDN) from bunker reporting for the fuel used since last report | ME_Fuel_BDN | Text (30) |  | mandatory for MRV&DCS | Yes*
|  | 2nd fuel |  | ME_Fuel_BDN_2 | Text (30) |  | OPTIONAL INPUT
|  | 3rd fuel |  | ME_Fuel_BDN_3 | Text (30) |  | OPTIONAL INPUT
|  | 4th fuel |  | ME_Fuel_BDN_4 | Text (30) |  | OPTIONAL INPUT
| Aux Engines and boilers | Primary fuel | Reference number (BDN) from bunker reporting for the fuel used since last report | AE_Fuel_BDN | Text (30) |  | mandatory for MRV&DCS | Yes*
|  | 2nd fuel |  | AE_Fuel_BDN_2 | Text (30) |  | OPTIONAL INPUT
|  | 3rd fuel |  | AE_Fuel_BDN_3 | Text (30) |  | OPTIONAL INPUT
|  | 4th fuel |  | AE_Fuel_BDN_4 | Text (30) |  | OPTIONAL INPUT
| ROB reporting |  | Reference number (BDN) from bunker reporting for the fuel used since last report | ROB_Fuel_BDN | Text (30) |  | mandatory for MRV&DCS | Yes*
|  |  |  | ROB_Fuel_BDN_2 | Text (30) |  | OPTIONAL INPUT
|  |  |  | ROB_Fuel_BDN_3 | Text (30) |  | OPTIONAL INPUT
|  |  |  | ROB_Fuel_BDN_4 | Text (30)
|  |  |  | ROB_Fuel_BDN_5 | Text (30)
|  |  |  | ROB_Fuel_BDN_6 | Text (30)
|  |  |  | ROB_Fuel_BDN_7 | Text (30)
|  |  |  | ROB_Fuel_BDN_8 | Text (30) |  | OPTIONAL INPUT
Allocation of fuel amounts (since last report) for different operational purposes, which are considered as a portion of the total consumption (since last report) | Cargo heating (portion of total consumption reported above, which is used for cargo heating) | Cargo heating HFO consumption | Only data fields for the fuels actually used need to be included. 'Other fuels type' name has to be agreed with DNV as MRV/DCS Verifier upfront before using the name. | Cargo_heating_Consumption_HFO | Decimal number | mt | for CII correction, voluntary wrt MRV
|  | Cargo heating LFO consumption |  | Cargo_heating_Consumption_LFO | Decimal number | mt | for CII correction, voluntary wrt MRV
|  | Cargo heating MGO consumption |  | Cargo_heating_Consumption_MGO | Decimal number | mt | for CII correction, voluntary wrt MRV
|  | Cargo heating MDO consumption |  | Cargo_heating_Consumption_MDO | Decimal number | mt | for CII correction, voluntary wrt MRV
|  | Cargo heating LPG Propane consumption |  | Cargo_heating_Consumption_LPGP | Decimal number | mt | for CII correction, voluntary wrt MRV
|  | Cargo heating LPG Butane consumption |  | Cargo_heating_Consumption_LPGB | Decimal number | mt | for CII correction, voluntary wrt MRV
|  | Cargo heating LNG consumption |  | Cargo_heating_Consumption_LNG | Decimal number | mt | for CII correction, voluntary wrt MRV
|  | Cargo heating Methanol consumption |  | Cargo_heating_Consumption_M | Decimal number | mt | for CII correction, voluntary wrt MRV
|  | Cargo heating Ethanol consumption |  | Cargo_heating_Consumption_E | Decimal number | mt | for CII correction, voluntary wrt MRV
|  | Cargo heating other fuels consumption |  | Cargo_heating_Consumption_O | Decimal number | mt | for CII correction, voluntary wrt MRV
|  | Cargo heating other fuels type |  | Cargo_heating_Consumption_O_type | Text (30) |  | for CII correction, voluntary wrt MRV
| Consumption of stand-alone engines (e.g. Diesel Power Packs) of cargo pumps (portion of total consumption reported, which is used cargo pumps) | DPP cargo pump MDO consumption | Only data fields for the fuels actually used need to be included. 'Other fuels type' name has to be agreed with DNV as MRV/DCS Verifier upfront before using the name. | DPP_Cargo_Pump_Consumption_MDO | Decimal number | mt | for CII correction, voluntary wrt MRV
|  | DPP cargo pump other fuels consumption |  | DPP_Cargo_Pump_Consumption_O | Decimal number | mt | for CII correction, voluntary wrt MRV
|  | DPP cargo pump other fuels consumption |  | DPP_Cargo_Pump_Consumption_O_type | Text (30) |  | for CII correction, voluntary wrt MRV
| While in DP (portion of total consumption reported above, which is used while in DP) | DP HFO consumption | Only data fields for the fuels actually used need to be included. 'Other fuels type' name has to be agreed with DNV as MRV/DCS Verifier upfront before using the name. | DP_Consumption_HFO | Decimal number | mt | voluntary wrt MRV
|  | DP LFO consumption |  | DP_Consumption_LFO | Decimal number | mt | voluntary wrt MRV
|  | DP MGO consumption |  | DP_Consumption_MGO | Decimal number | mt | voluntary wrt MRV
|  | DP MDO consumption |  | DP_Consumption_MDO | Decimal number | mt | voluntary wrt MRV
|  | DP LPG Propane consumption |  | DP_Consumption_LPGP | Decimal number | mt | voluntary wrt MRV
|  | DP LPG Butane consumption |  | DP_Consumption_LPGB | Decimal number | mt | voluntary wrt MRV
|  | DP LNG consumption |  | DP_Consumption_LNG | Decimal number | mt | voluntary wrt MRV
|  | DP Methanol consumption |  | DP_Consumption_M | Decimal number | mt | voluntary wrt MRV
|  | DP Ethanol consumption |  | DP_Consumption_E | Decimal number | mt | voluntary wrt MRV
|  | DP other fuels consumption |  | DP_Consumption_O | Decimal number |  | voluntary wrt MRV
|  | DP other fuels type |  | DP_Consumption_O_type | Text (30) | mt | voluntary wrt MRV
Machinery | Reefer container | Work | Ships carrying intermodal reefer containers | Reefer_Work | Decimal number | kWh | for CII correction, voluntary wrt MRV
|  | SFOC | Please see notes on GHG reporting for details | Reefer_SFOC | Decimal number | g/kWh | for CII correction, voluntary wrt MRV
|  | Fuel type | according to the worksheet Fuel types | Reefer_Fuel_Type | Text (30) |  | for CII correction, voluntary wrt MRV
| Cargo cooling | Work | Gas carrier/LNG: Cargo cooling and/or reliquification work. | Cargo_Cooling_Work | Decimal number | kWh | for CII correction, voluntary wrt MRV
|  | SFOC | Please see notes on GHG reporting for details | Cargo_Cooling_SFOC | Decimal number | g/kWh | for CII correction, voluntary wrt MRV
|  | Fuel type | according to the worksheet Fuel types | Cargo_Cooling_Fuel_Type | Text (30) |  | for CII correction, voluntary wrt MRV
| Heating/Discharge pump | Work | Tankers: Discharge pumps work. | Discharge_Pump_Work | Decimal number | kWh | for CII correction, voluntary wrt MRV
|  | SFOC | Please see notes on GHG reporting for details | Discharge_Pump_SFOC | Decimal number | g/kWh | for CII correction, voluntary wrt MRV
|  | Fuel type | according to the worksheet Fuel types | Discharge_Pump_Fuel_Type | Text (30) |  | for CII correction, voluntary wrt MRV
| Shore-Side Electricity | Work | Electrical work received from shore | Shore_Side_Electricity_Reception | Decimal number | kWh | mandatory for MRV&DCS
OPTIONAL INPUT
OPTIONAL INPUT
Additional data fields and not mandatory or relevant in GHG verification context data fields | [6 empty] | OPTIONAL INPUT
Date | Local date |  | Time that the reported data is referring to | Date_Local | Date | yyyy-mm-dd | OPTIONAL INPUT
Time | Local time |  | Time that the reported data is referring to | Time_Local | Time | hh:mm | OPTIONAL INPUT
Event | Event ID |  | Unique ID of an event (if two events at same date/time) | Event_Id | Whole number |  | OPTIONAL INPUT
| Sort number |  | Defines event order (if two events at same date/time) | Sort_Number | Whole number |  | OPTIONAL INPUT
Voyage | From - freetext location (Departure port) |  | Location name | Other_Destination_From | Text (255) |  | OPTIONAL INPUT
| To - freetext location (Arrival port) |  | Location name | Other_Destination_To | Text (255) |  | OPTIONAL INPUT
| Number |  | Name or number | Voyage_Number | Text (30) |  | OPTIONAL INPUT
| ETA |  | Estimated Time of Arrival (UTC) | ETA | Date-Time | yyyy-mm-dd hh:mm | OPTIONAL INPUT
| RTA |  | Required Time of Arrival (UTC) | RTA | Date-Time | yyyy-mm-dd hh:mm | OPTIONAL INPUT
| Speed order |  | Name of the active speed order, e.g. "ECO" | Speed_Order | Text (30) |  | OPTIONAL INPUT
| Number of tugs used |  |  | No_Of_Tugs | Whole number |  | OPTIONAL INPUT
| Reason for deviation |  |  | Reason_For_Schedule_Deviation | Text (30) |  | OPTIONAL INPUT
| Charter contract |  | type of charter contract | Charter_Type | Text(5) | see worksheet Charter types | OPTIONAL INPUT
| Carrier code |  | company code of carrier | Carrier_Code | Text(30) |  | OPTIONAL INPUT
| Carrier name |  | company name of carrier | Carrier_Name | Text (50) |  | OPTIONAL INPUT
| Service |  | For liner operations | Service | Text(100) |  | OPTIONAL INPUT
| Operational condition |  |  | System_Condition | Text(100) |  | OPTIONAL INPUT
| Operational condition |  |  | Travel_Condition | Text(100) |  | OPTIONAL INPUT
| Voyage stage |  | E.g. East, West, Ballast, Laden | Voyage_Stage | Text(100) |  | OPTIONAL INPUT
| Voyage leg name |  |  | Voyage_Leg | Text (500) |  | OPTIONAL INPUT
| Voyage leg type |  | E.g. Coastal, ocean | Voyage_Leg_Type | Text(100) |  | OPTIONAL INPUT
| Port to port ID |  |  | Port_To_Port_Id | Text (30) |  | OPTIONAL INPUT
| Area | From |  | Area_From | Text (30) |  | OPTIONAL INPUT
|  | To |  | Area_To | Text (30) |  | OPTIONAL INPUT
Position | Position text |  |  | Position | Text (30) |  | OPTIONAL INPUT
| Direction | Course |  | Course | Decimal number | ° | OPTIONAL INPUT
|  | Heading |  | True_Heading | Decimal number | ° | OPTIONAL INPUT
Weather | Wind | Direction | In sectors of 1 to 8 as shown in graph | Wind_Dir | Whole number | 1-8 | OPTIONAL INPUT
|  | Direction | rel. to the vessel, i.e. 90° is wind from SB side | Wind_Dir_Degree | Whole number | ° | OPTIONAL INPUT
|  | Speed | True wind speed | Wind_Force_Kn | Decimal number | kn | OPTIONAL INPUT
|  | Force |  | Wind_Force_Bft | Whole number | Bft | OPTIONAL INPUT
| Sea state | Direction | In sectors of 1 to 8 as shown in graph | Sea_state_Dir | Whole number | 1-8 | OPTIONAL INPUT
|  | Direction | rel. to the vessel, i.e. 90° for waves from SB side | Sea_state_Dir_Degree | Whole number | ° | OPTIONAL INPUT
|  | Force |  | Sea_state_Force_Douglas | Whole number | Douglas scale | OPTIONAL INPUT
|  | Period |  | Period_Of_Wind_Waves | Decimal number | s | OPTIONAL INPUT
| Swell | Direction | In sectors of 1 to 8 as shown in graph | Swell_Dir | Whole number | 1-8 | OPTIONAL INPUT
|  | Direction | rel. to the vessel, i.e. 90° is swell from SB side | Swell_Dir_Degree | Whole number | ° | OPTIONAL INPUT
|  | Force |  | Swell_Force | Decimal number | m | OPTIONAL INPUT
|  | Period |  | Period_Of_Primary_Swell_Waves | Decimal number | s | OPTIONAL INPUT
| Current | Direction | In sectors of 1 to 8 as shown in graph | Current_Dir | Whole number | 1-8 | OPTIONAL INPUT
|  | Direction | rel. to the vessel, i.e. 90° is current travelling from PS to SB side | Current_Dir_Degree | Whole number | ° | OPTIONAL INPUT
|  | Speed |  | Current_Speed | Decimal number | kn | OPTIONAL INPUT
| Temperature | Ambient |  | Temperature_Ambient | Decimal number | °C | OPTIONAL INPUT
|  | Water |  | Temperature_Water | Decimal number | °C | OPTIONAL INPUT
Draft (static) | Actual | Fore |  | Draft_Actual_Fore | Decimal number | m | OPTIONAL INPUT
|  | Aft |  | Draft_Actual_Aft | Decimal number | m | OPTIONAL INPUT
| Recommended | Fore | Given by a trim optimization tool (e.g., ECO Assistant) | Draft_Recommended_Fore | Decimal number | m | OPTIONAL INPUT
|  | Aft | Given by a trim optimization tool (e.g., ECO Assistant) | Draft_Recommended_Aft | Decimal number | m | OPTIONAL INPUT
| Ballast | Actual | Actual ballast water carried onboard | Draft_Ballast_Actual | Decimal number | mt | OPTIONAL INPUT
|  | Optimum | Given by a trim optimization tool (e.g., Eco Assistant) | Draft_Ballast_Optimum | Decimal number | mt | OPTIONAL INPUT
| Displacement | Actual |  | Draft_Displacement_Actual | Decimal number | mt | OPTIONAL INPUT
| Water depth |  |  | Water_Depth | Decimal number | m | OPTIONAL INPUT
Cargo | Containers | Total |  | Cargo_Total_TEU | Whole number | TEU | OPTIONAL INPUT
|  | Full |  | Cargo_Total_Full_TEU | Whole number | TEU | OPTIONAL INPUT
|  | Full reefer TEU |  | Cargo_Reefer_TEU | Whole number | TEU | OPTIONAL INPUT
| People | Crew |  | Crew | Whole number |  | OPTIONAL INPUT
| Vehicles | Amount in CEU |  | Cargo_CEU | Decimal number | CEU | OPTIONAL INPUT
| Deadweight | Deadweight carried | As per MRV definition | Deadweight_Carried | Decimal number | mt | voluntary wrt MRV
Water | Bunkered |  |  | Fresh_Water_Bunkered | Decimal number | m3 | OPTIONAL INPUT
| Consumption drinking water |  |  | Fresh_Water_Consumption_Drinking | Decimal number | m3 | OPTIONAL INPUT
| Consumption technical water |  |  | Fresh_Water_Consumption_Technical | Decimal number | m3 | OPTIONAL INPUT
| Consumption washing water |  |  | Fresh_Water_Consumption_Washing | Decimal number | m3 | OPTIONAL INPUT
| Production |  |  | Fresh_Water_Produced | Decimal number | m3 | OPTIONAL INPUT
| ROB |  |  | Fresh_Water_ROB | Decimal number | m3 | OPTIONAL INPUT
| Duration of water operations/consumption |  |  | Duration_Fresh_Water | Decimal number | h | OPTIONAL INPUT
ROB | Fuels | HFO HS (Su limits before 2020) | Option 1: sulphur content based ROB scheme - deprecated since interface version 3.3; Please use BDN style of consumption and ROB reporting | HFO_HS_ROB | Decimal number | MT
|  | HFO LS (Su limits before 2020) | Option 1: sulphur content based ROB scheme - deprecated since interface version 3.3; Please use BDN style of consumption and ROB reporting | HFO_LS_ROB | Decimal number | MT | OPTIONAL INPUT
|  | MDO/MGO HS (Su limits before 2020) | Option 1: sulphur content based ROB scheme - deprecated since interface version 3.3; Please use BDN style of consumption and ROB reporting | MDO_MGO_HS_ROB | Decimal number | MT | OPTIONAL INPUT
|  | MDO/MGO LS (Su limits before 2020) | Option 1: sulphur content based ROB scheme - deprecated since interface version 3.3; Please use BDN style of consumption and ROB reporting | MDO_MGO_LS_ROB | Decimal number | MT | OPTIONAL INPUT
|  | HFO with sulphur content>0.5% | Option 2: sulphur content based ROB scheme - deprecated since interface version 3.3; Please use BDN style of consumption and ROB reporting | HFO_HS_ROB_2020 | Decimal number | MT | OPTIONAL INPUT
|  | HFO with 0.5%>sulphur content>0.1% | Option 2: sulphur content based ROB scheme - deprecated since interface version 3.3; Please use BDN style of consumption and ROB reporting | HFO_VLS_ROB_2020 | Decimal number | MT | OPTIONAL INPUT
|  | HFO with sulphur content <=0.1% | Option 2: sulphur content based ROB scheme - deprecated since interface version 3.3; Please use BDN style of consumption and ROB reporting | HFO_ULS_ROB_2020 | Decimal number | MT | OPTIONAL INPUT
|  | MDO/MGO with sulphur content>0.5% | Option 2: sulphur content based ROB scheme - deprecated since interface version 3.3; Please use BDN style of consumption and ROB reporting | MDO_MGO_HS_ROB_2020 | Decimal number | MT | OPTIONAL INPUT
|  | MDO/MGO with 0.5%>sulphur content>0.1% | Option 2: sulphur content based ROB scheme - deprecated since interface version 3.3; Please use BDN style of consumption and ROB reporting | MDO_MGO_VLS_ROB_2020 | Decimal number | MT | OPTIONAL INPUT
|  | MDO/MGO with sulphur content <=0.1% | Option 2: sulphur content based ROB scheme - deprecated since interface version 3.3; Please use BDN style of consumption and ROB reporting | MDO_MGO_ULS_ROB_2020 | Decimal number | MT | OPTIONAL INPUT
| Lubes | ME cylinder oil |  | ME_Cylinder_Oil_ROB | Decimal number | liters | OPTIONAL INPUT
|  | ME cylinder oil of high base number | Either base number related ROB or total cyl. oil ROB reporting allowed. Only available in Flatfile, not in UI supported upload. | ME_Cylinder_Oil_High_BN_ROB | Decimal number | liters | OPTIONAL INPUT
|  | ME cylinder oil of low base number | Either base number related ROB or total cyl. oil ROB reporting allowed. Only available in Flatfile, not in UI supported upload. | ME_Cylinder_Oil_Low_BN_ROB | Decimal number | liters | OPTIONAL INPUT
|  | ME system oil |  | ME_System_Oil_ROB | Decimal number | liters | OPTIONAL INPUT
|  | AE system oil |  | AE_System_Oil_ROB | Decimal number | liters | OPTIONAL INPUT
| Sludge |  |  | Sludge_ROB | Decimal number | MT | OPTIONAL INPUT
Remarks |  |  | Any comment/note/explanation to be recorded | Remarks | Text (250) |  | OPTIONAL INPUT
Entry made by | Captain |  | Person responsible for data entry | Entry_Made_By_1 | Text (30) |  | OPTIONAL INPUT
| Chief engineer |  | Person responsible for data entry | Entry_Made_By_2 | Text (30) |  | OPTIONAL INPUT
Contact | Contact |  | email address of the person in charge of data quality | Contact_Email | Text (254) |  | OPTIONAL INPUT
Meta data | Receiving time of the event ashore |  |  | Reporting_date | Date-Time | yyyy-mm-dd hh:mm | OPTIONAL INPUT
Event type data fields (referring to a time period with duration) | [6 empty] | OPTIONAL INPUT
Distance | Distance sailed (through water) |  | Distance traveled within the time elapsed | Distance_Through_Water | Decimal number | NM | OPTIONAL INPUT
| Distance sailed in ice | Distance | Distance sailed when navigating through ice | Distance_Ice | Decimal number | NM | OPTIONAL INPUT
| Remaining sailing distance (over ground) |  |  | Distance_To_Go | Decimal number | NM | OPTIONAL INPUT
Speed | Average | GPS |  | Average_Speed_GPS | Decimal number | kn | OPTIONAL INPUT
|  | Through water |  | Average_Speed_Through_Water | Decimal number | kn | OPTIONAL INPUT
|  | Propeller speed |  | Average_Propeller_Speed | Decimal number | RPM | OPTIONAL INPUT
| Projected | Intended speed |  | Intended_Speed_Next_24Hrs | Decimal number | kn | OPTIONAL INPUT
|  | Speed order | From charter party agreement | Speed_Projected_From_Charter_Party | Decimal number | kn | OPTIONAL INPUT
Slip | Nominal | with distance over ground | 1 - ratio of actual versus theoretical distance. 12.4% slip are reported as 0.124 | Nominal_Slip | Decimal number |  | OPTIONAL INPUT
| Apparent | with distance through water |  | Apparent_Slip | Decimal number |  | OPTIONAL INPUT
Machinery (report consumption here if BDN based consumption scheme is used) | Main engines | Projected consumption | From charter party agreement | ME_Projected_Consumption | Decimal number | mt/d | OPTIONAL INPUT
|  | Cyl. oil consumption (sum of all MEs) | Base number independent cyl. oil consumption of all MEs | ME_Cylinder_Oil_Consumption | Decimal number | liters | OPTIONAL INPUT
|  | Cyl. oil feed rate (average of all MEs) | Base number independent cyl. oil feed rate of all MEs | ME_Cylinder_Oil_Feed_Rate | Decimal number | g/kWh | OPTIONAL INPUT
|  | High BN cyl. oil consumption (sum of all MEs) | High base number cylinder oil consumption of all MEs | ME_Cylinder_Oil_High_BN_Consumption | Decimal number | liters | OPTIONAL INPUT
|  | Low BN cyl. oil consumption (sum of all MEs) | Low base number cylinder oil consumption of all MEs | ME_Cylinder_Oil_Low_BN_Consumption | Decimal number | liters | OPTIONAL INPUT
|  | System oil consumption (sum of all MEs) |  | ME_System_Oil_Consumption | Decimal number | mt | OPTIONAL INPUT
| Main Engine 1 | Running time |  | ME_1_Running_Hours | Decimal number | h | OPTIONAL INPUT
|  | Cylinder oil consumption |  | ME_1_Cylinder_Oil_Consumption | Decimal number | liters | OPTIONAL INPUT
|  | System oil consumption |  | ME_1_System_Oil_Consumption | Decimal number | liters | OPTIONAL INPUT
|  | Work |  | ME_1_Work | Decimal number | kWh | OPTIONAL INPUT
|  | Average load |  | ME_1_Average_load | Decimal number | kW | OPTIONAL INPUT
|  | Average load percentage |  | ME_1_Average_load_percentage | Decimal number | % | OPTIONAL INPUT
|  | Shaft generator work | Referring to shaft generator driven by ME1 | ME_1_Shaft_Gen_Work | Decimal number | kWh | OPTIONAL INPUT
|  | Shaft generator running time | Referring to shaft generator driven by ME1 | ME_1_Shaft_Gen_Running_Hours | Decimal number | h | OPTIONAL INPUT
| Main Engine 2-4 | same as ME 1 |  |  |  |  | OPTIONAL INPUT
| Aux Engines | Projected consumption | From charter party agreement | AE_Projected_Consumption | Decimal number | mt/d | OPTIONAL INPUT
|  | System oil consumption (sum of all AEs) |  | AE_System_Oil_Consumption | Decimal number | mt | OPTIONAL INPUT
| Aux Engine 1 | Running time |  | AE_1_Running_Hours | Decimal number | h | OPTIONAL INPUT
|  | Consumption | Alternative to sum of all AE reporting | AE_1_Consumption | Decimal number | mt | OPTIONAL INPUT
|  | System oil consumption |  | AE_1_System_Oil_Consumption | Decimal number | liters | OPTIONAL INPUT
|  | Average load |  | AE_1_Average_load | Decimal number | kW | OPTIONAL INPUT
|  | Work |  | AE_1_Work | Decimal number | kWh | OPTIONAL INPUT
| Aux Engine 2-6 | Same as AE 1 |  |  |  |  | OPTIONAL INPUT
| Boiler 1 | Running hours |  | Boiler_1_Running_Hours | Decimal number | h | OPTIONAL INPUT
| Boiler 2-4 | Same as Boiler 1 |  |  |  |  | OPTIONAL INPUT
| Inert gas generators | Consumption (sum of all IGGs) fuel | Fuel BDNs (see above) required | IGG_Consumption | Decimal number | mt | OPTIONAL INPUT
| Gas combustion units | Consumption (sum of all GCUs) fuel | Fuel BDNs (see above) required | GCU_Consumption | Decimal number | mt | OPTIONAL INPUT
| Diesel power packs | Consumption (sum of all DPPs) fuel | Fuel BDNs (see above) required | DPP_Consumption | Decimal number | mt | OPTIONAL INPUT
Other systems | Pressurized air system | Air compr. 1 running time |  | Air_Compr_1_Running_Time | Decimal number | h | OPTIONAL INPUT
|  | Air compr. 2 running time |  | Air_Compr_2_Running_Time | Decimal number | h | OPTIONAL INPUT
| Thrusters | Bow thruster running time |  | Thruster_1_Running_Time | Decimal number | h | OPTIONAL INPUT
|  | Stern thruster running time |  | Thruster_2_Running_Time | Decimal number | h | OPTIONAL INPUT
|  | XXX thruster running time |  | Thruster_3_Running_Time | Decimal number | h | OPTIONAL INPUT
Snapshot type data fields (referring to a single point in time without duration) | [6 empty] | OPTIONAL INPUT
Mode | Sailing Maneuvering Waiting Loading/Unloading Docking Laid up |  | Operational mode the ship was in at the time of a snapshot report | Mode | Text (30) |  | OPTIONAL INPUT
Hull cleaning | Propeller cleaning Partial hull cleaning Full hull cleaning Application of new coating |  | Type of hull cleaning event | Cleaning_Event | Text (30) |  | OPTIONAL INPUT
Speed | GPS |  |  | Speed_GPS | Decimal number | kn | OPTIONAL INPUT
| Through water |  | Vessel speed from log | Speed_Through_Water | Decimal number | kn | OPTIONAL INPUT
Machinery | Main engines | Barometric air intake pressure |  | ME_Barometric_Pressure | Decimal number | bar | OPTIONAL INPUT
|  | Air intake temperature |  | ME_Air_Intake_Temp | Decimal number | °C | OPTIONAL INPUT
|  | Charge air coolant inlet temperature |  | ME_Charge_Air_Coolant_Inlet_Temp | Decimal number | °C | OPTIONAL INPUT
| Main Engine 1 | Load | Power in kW | ME_1_Load | Decimal number | kW | OPTIONAL INPUT
|  | Load percentage | Load in percent | ME_1_Load_percentage | Decimal number | % | OPTIONAL INPUT
|  | Speed | Shaft rotation speed | ME_1_Speed_RPM | Decimal number | rpm | OPTIONAL INPUT
|  | Propeller pitch | Propeller pitch in meters | Prop_1_Pitch | Decimal number | m | OPTIONAL INPUT
|  | Propeller pitch ratio | Propeller pitch ratio in p/d | Prop_1_Pitch_Ratio | Decimal number |  | OPTIONAL INPUT
|  | Aux.blower |  | ME_1_Aux_Blower | Boolean | on/off | OPTIONAL INPUT
|  | Shaft generator power |  | ME_1_Shaft_Gen_Power | Whole number | kW_el | OPTIONAL INPUT
|  | Charge air inlet temperature |  | ME_1_Charge_Air_Inlet_Temp | Decimal number | °C | OPTIONAL INPUT
|  | Scav. air pressure |  | ME_1_Charge_Air_Pressure | Decimal number | bar | OPTIONAL INPUT
|  | Pressure drop over scav. air cooler |  | ME_1_Pressure_Drop_Over_Charge_Air_Cooler | Decimal number | bar | OPTIONAL INPUT
|  | P max |  | ME_1_Pmax | Decimal number | bar | OPTIONAL INPUT
|  | P comp |  | ME_1_Pcomp | Decimal number | bar | OPTIONAL INPUT
|  | T/C Speed |  | ME_1_TC_Speed | Decimal number | rpm | OPTIONAL INPUT
|  | Exh. Temp. before T/C |  | ME_1_Exh_Temp_Before_TC | Decimal number | °C | OPTIONAL INPUT
|  | Exh. Temp. after T/C |  | ME_1_Exh_Temp_After_TC | Decimal number | °C | OPTIONAL INPUT
|  | Current consumption (fuel meter reading) | Flow rate of FO consumption in mt/h through flow meter | ME_1_Current_Consumption | Decimal number | mt/hour | OPTIONAL INPUT
|  | SFOC |  | ME_1_SFOC | Decimal number | g/kWh | OPTIONAL INPUT
|  | SFOC ISO corrected | Need only to report either ISO corrected SFOC, or SFOC | ME_1_SFOC_ISO_Corrected | Decimal number | g/kWh | OPTIONAL INPUT
| Main Engine 2-4 | Same as for ME 1 |  |  |  |  | OPTIONAL INPUT
| Aux engines | Barometric air intake pressure |  | AE_Barometric_Pressure | Decimal number | bar | OPTIONAL INPUT
|  | Air intake temperature |  | AE_Air_Intake_Temp | Decimal number | °C | OPTIONAL INPUT
|  | Charge air coolant inlet temperature |  | AE_Charge_Air_Coolant_Inlet_Temp | Decimal number | °C | OPTIONAL INPUT
| Aux Engine 1 | Load |  | AE_1_Load | Decimal number | kW_el | OPTIONAL INPUT
|  | Charge air inlet temperature |  | AE_1_Charge_Air_Inlet_Temp | Decimal number | °C | OPTIONAL INPUT
|  | Charge air pressure |  | AE_1_Charge_Air_Pressure | Decimal number | bar | OPTIONAL INPUT
|  | Pressure drop over charge air cooler |  | AE_1_Pressure_Drop_Over_Charge_Air_Cooler | Decimal number | bar | OPTIONAL INPUT
|  | T/C Speed |  | AE_1_TC_Speed | Decimal number | rpm | OPTIONAL INPUT
|  | P max |  | AE_1_Pmax | Decimal number | bar | OPTIONAL INPUT
|  | P comp |  | AE_1_Pcomp | Decimal number | bar | OPTIONAL INPUT
|  | Exh. Temp. before T/C |  | AE_1_Exh_Temp_Before_TC | Decimal number | °C | OPTIONAL INPUT
|  | Exh. Temp. after T/C |  | AE_1_Exh_Temp_After_TC | Decimal number | °C | OPTIONAL INPUT
|  | Current consumption (fuel meter reading) | Flow rate of FO consumption in mt/h through flow meter | AE_1_Current_Consumption | Decimal number | mt/hour | OPTIONAL INPUT
|  | SFOC |  | AE_1_SFOC | Decimal number | g/kWh | OPTIONAL INPUT
|  | SFOC ISO corrected | Need only to report either ISO corrected SFOC, or SFOC | AE_1_SFOC_ISO_Corrected | Decimal number | g/kWh | OPTIONAL INPUT
| Aux Engine 2-6 | Same as for AE 1 |  |  |  |  | OPTIONAL INPUT
| Boiler 1 | Operation mode |  | Boiler_1_Operation_Mode | Boolean | on/off | OPTIONAL INPUT
|  | Feed water flow |  | Boiler_1_Feed_Water_Flow | Decimal number | m3/min. | OPTIONAL INPUT
|  | Steam pressure |  | Boiler_1_Steam_Pressure | Decimal number | bar | OPTIONAL INPUT
| Boiler 2 | Same as for Boiler 1 |  |  |  |  | OPTIONAL INPUT
Other systems | Cooling water system | SW pumps in service |  | Cooling_Water_System_SW_Pumps_In_Service | Whole number | Number | OPTIONAL INPUT
|  | SW inlet temp. |  | Cooling_Water_System_SW_Inlet_Temp | Decimal number | °C | OPTIONAL INPUT
|  | SW outlet temp. |  | Cooling_Water_System_SW_Outlet_Temp | Decimal number | °C | OPTIONAL INPUT
|  | Pressure drop over heat exchanger |  | Cooling_Water_System_Pressure_Drop_Over_Heat_Exchanger | Decimal number | bar | OPTIONAL INPUT
|  | Pump pressure |  | Cooling_Water_System_Pump_Pressure | Decimal number | bar | OPTIONAL INPUT
| ER ventilation | Fans in service |  | ER_Ventilation_Fans_In_Service | Whole number | Number | OPTIONAL INPUT
|  | Waste air temp |  | ER_Ventilation_Waste_Air_Temp | Decimal number | °C | OPTIONAL INPUT
Footnotes
1) | A value is required for Time_Since_Previous_Report only if in the associated event a distance, work or any consumption is reported. This is usualy the case. However, when two events occur at the same timestamp, e.g. Arrival and Noon at the same time, one can omit the the reporting of distance, work and consumption in the secont event. Note, reorting events for the same time requires the reporting of Event_Id and Sort_Number.
Note on E173: [Threaded comment] Your version of Excel allows you to read this threaded comment; however, any edits to it will get removed if the file is opened in a newer version of Excel. Learn more: https://go.microsoft.com/fwlink/?linkid=870924 Comment: [Mention was removed] Are you OK with this proposal ? Reply: It is very long... And should we use SSE or Shore Power? I had not heard the term SSE until you use it here, "everybody" is saying Shore Power. What about Shore_Power_Consumption? Or Shore_Power_Consumption_kWh? All our other kWh columns are called work, but I guess Shore_Power_Work is not a good alternative?!?.

## Bunker report
Bunker Report interface description (OVDBR)
Bunker Report
Data field description |  | Description / explanation | Data field name | Type | Unit | Relevant for: | Mandatory
Bunker Delivery Note Number |  |  | BDN_Number | Text (30) |  | mandatory for MRV&DCS | Yes
Bunker Delivery Date |  |  | Bunker_Delivery_Date | Date | yyyy-mm-dd | mandatory for MRV&DCS
Bunker Delivery Time |  |  | Bunker_Delivery_Time | Time | hh:mm | mandatory for voyage level verfication schemes
IMO number |  |  | IMO | Whole number |  | mandatory for MRV&DCS | Yes
Fuel Type (according to the worksheet Fuel types) |  |  | Fuel_Type | Text (10) |  | mandatory for MRV&DCS | Yes
Mass |  |  | Mass | Decimal number | mt | mandatory for MRV&DCS
Density @ 15 °C |  |  | Density_At_15dg | Decimal number | mt/m³ | OPTIONAL INPUT
Sulphur Content |  |  | Sulphur_Content | Decimal number | % m/m | OPTIONAL INPUT
Viscosity |  |  | Viscosity | Decimal number | cSt | OPTIONAL INPUT
Water content |  |  | Water_Content | Decimal number | % V/V | OPTIONAL INPUT
Higher heating value |  |  | Higher_Heating_Value | Decimal number | MJ/kg | OPTIONAL INPUT
Lower heating value |  |  | Lower_Heating_Value | Decimal number | MJ/kg | OPTIONAL INPUT
Grade |  |  | Grade | Text (10) |  | OPTIONAL INPUT
Bunker port |  | The United Nations Code for Trade and Transport Locations | Bunker_Port | Text (5) | UN/LOCODE | OPTIONAL INPUT
Tank-to-Wake CO2 conversion factor |  | needed for non-standard fuels, e.g., biofuels | TtW_CO2_CF | Decimal number | gCO2/g | OPTIONAL INPUT

## Cargo nomination
Cargo Nomination Interface Description (OVDCN)
Cargo Nomination
Data field description |  | Description / explanation | Data field name | Type | Unit | Relevant for: | Mandatory
Cargo nomination data fields | [5 empty] | mandatory for MRV&DCS
Cargo nomination id |  | unique identifier of cargo nomination (shipment id) | Cargo_Nomination_Id | Text (30) |  | OPTIONAL INPUT | Yes
IMO number |  | IMO number of vessel carrying cargo | IMO | Whole number |  | OPTIONAL INPUT | Yes
Bill of Lading date |  | issue date of Bill of Lading (local date) | Bill_Of_Lading_Date | Date |  | OPTIONAL INPUT | Yes
Voyage number |  | unique voyage name or number | Voyage_Number | Text (30) |  | OPTIONAL INPUT | Yes
Voyage leg |  | unique name or number of voyage leg | Voyage_Leg | Text (30) |  | OPTIONAL INPUT | Yes
Incoterm |  | international commercial terms - IncoTerms 2020 | Inco_Term | Text(5) | see worksheet Incoterms | OPTIONAL INPUT
Seller code |  | company code of cargo seller | Seller_Code | Text (30) |  | OPTIONAL INPUT
Seller name |  | company name of cargo seller | Seller_Name | Text (50) |  | OPTIONAL INPUT
Loading port code |  | UNLOCODE of port where cargo is loaded | Loading_Port_Code | Text (5) | UN/LOCODE | OPTIONAL INPUT
Place of delivery |  | other place of delivery or loading port name for unknown UNLOCODE | Other_Destination_From | Text (50) |  | OPTIONAL INPUT
Buyer code |  | company code of cargo buyer | Buyer_Code | Text (30) |  | OPTIONAL INPUT
Buyer name |  | company name of cargo buyer | Buyer_Name | Text (50) |  | OPTIONAL INPUT
Discharge port code |  | UNLOCODE of port where cargo is discharged | Discharge_Port_Code | Text (5) | UN/LOCODE | OPTIONAL INPUT
Place of destination |  | place of destination or discharge port name for unknown UNLOCODE | Other_Destination_To | Text (50) |  | OPTIONAL INPUT
Cargo (mt) |  | weight of cargo carried in mt | Cargo_Mt | Decimal number | mt | OPTIONAL INPUT
Cargo (TEU) |  | quantity of cargo carried in TEU | Cargo_TEU | Whole number | TEU | OPTIONAL INPUT
Cargo product group name |  | name of cargo product group | Cargo_Product_Group_Name | Text (50) |  | OPTIONAL INPUT
Cargo product name |  | name of cargo product | Cargo_Product_Name | Text (50) |  | OPTIONAL INPUT
Cargo origin |  | origin of cargo | Cargo_Origin | Text (50) |  | OPTIONAL INPUT
Carbon offset (mt) |  | carbon offset in mt | Carbon_Offset_Mt | Decimal number | mt | OPTIONAL INPUT
Carbon offset reference |  | evidence of carbon offset, e.g. document name, URL, ... | Carbon_Offset_Reference | Text(500) |  | OPTIONAL INPUT
Carbon offset comment |  | comment related to carbon offset | Carbon_Offset_Comment | Text(500) |  | OPTIONAL INPUT

## Event types
Event Types
* Note: only Arrival and Departure, Beginofoffhire and Endofoffhire and STS are fixed in spelling and will be recognized by the EI as well as in MRV/DCS voyage logic. Spelling of all other events is flexible, but the names below are recommended.
Recommended event types and spelling | Remark
Arrival * | Arrival at berth
Departure * | Departure from berth
Beginofoffhire * | Alternatively use "Offhire_reason" data field and specify the reason for off hire for each event after Beginofoffhire and to Endofoffhire
Endofoffhire *
ArrivalSTS * | Arrival at STS location
DepartureSTS * | Departure from STS location
STS * | Events at which STS operation took place
Begin canal passage
End canal passage
Begin of sea passage
End of sea passage
Begin Anchoring/Drifting
End Anchoring/Drifting
Noon (Position) - Sea passage
Noon (Position) - Port
Noon (Position) - River
Noon (Position) - Stoppage
ETA update
Begin fuel change over
End fuel change over
Change destination (Deviation)
Begin of deviation
End of deviation
Entering special area
Leaving special area
Other event
Performance snapshot

## Incoterms
Incoterms
Relevant only for cargo nomination
The following IncoTerms are supported.
Code | Title
EXW | EX Works
FCA | Free Carrier
FAS | Free Alongside Ship
FOB | Free On Board
CFR | Cost and Freight
CIF | Cost, Insurance and Freight
CPT | Carriage Paid To
CIP | Carriage and Insurance Paid to
DAP | Delivered At Place
DPU | Delivered at Place Unloaded
DDP | Delivered Duty Paid

## Charter types
Charter types
Relevant only for cargo nomination
The following charter types are supported.
Code | Title
TC | Time Charter
VC | Voyage Charter
CVC | Consecutive Voyage Charter
COA | Contract Of Affreightment

## Fuel types
Fuel types
The following fuel types are supported.
Fuel types | Remark
HFO
LFO
MGO
MDO
B100LFO
B100MGO
B10LFO | LFO w/ a bio fuel content of 10%
B10MGO | MGO w/ a bio fuel content of 10%
B20LFO | LFO w/ a bio fuel content of 20%
B24LFO | LFO w/ a bio fuel content of 24.99%
B30LFO
B50MGO
BioLFO | LFO w/ a bio fuel content of 100%, i.e. pure bio fuel
BioMGO | MGO w/ a bio fuel content of 100%, i.e. pure bio fuel
Ethane
Ethanol
LBG
LNG
LNGN2 | Deducted portion of Nitrogen from LNG Fuel
LPG
LPGB
LPGP
LSHFO
LSLFO
LSMGO
Methanol
ULSFO2020 | HFO w/ a sulpur content of 0.1% or below
ULSLFO2020 | LFO w/ a sulpur content of 0.1% or below
ULSMDO2020 | MDO w/ a sulpur content of 0.1% or below
ULSMGO2020 | MGO w/ a sulpur content of 0.1% or below
VLSFO
VLSFO2020 | HFO w/ a sulpur content between 0.5% and 0.1%
VLSLFO2020 | LFO w/ a sulpur content between 0.5% and 0.1%
Other | Other fuels type' name has to be agreed with DNV as MRV/DCS Verifier upfront before using the name.
Fuel grade | Sulphur content >0.1% | Fuel Type
ETHANE | Yes | ETHANE
Ethanol | Yes | Ethanol
180 | No | HFO
180LS | No | HFO
280LS | No | HFO
380 | No | HFO
380LS | No | HFO
500 | No | HFO
500LS | No | HFO
600 | No | HFO
600LS | No | HFO
700 | No | HFO
700LS | No | HFO
850 | No | HFO
RME 180 | No | HFO
RMG 380 | No | HFO
RMG380 | No | HFO
RMG380S3.5 | No | HFO
RMK 500 | No | HFO
RMK 700 | No | HFO
10 | No | LFO
10LS | No | LFO
30 | No | LFO
30LS | No | LFO
60 | No | LFO
60LS | No | LFO
80 | No | LFO
80LS | No | LFO
RMD 80LS | No | LFO
LNG | Yes | LNG
LPG | Yes | LPG
DMB | No | MDO
DMB | Yes | MDO
DMB LS | No | MDO
DMB LS | Yes | MDO
DMBLS | No | MDO
DMBLS | Yes | MDO
DMC | No | MDO
DMC | Yes | MDO
DMCLS | No | MDO
DMCLS | Yes | MDO
Methanol | Yes | Methanol
DMA | No | MGO
DMA | Yes | MGO
DMA : 2005 | No | MGO
DMA : 2005 | Yes | MGO
DMA : 2010 | No | MGO
DMA : 2010 | Yes | MGO
DMA LS | No | MGO
DMA LS | Yes | MGO
DMALS | No | MGO
DMALS | Yes | MGO
DMALS0.1 | No | MGO
DMALS0.1 | Yes | MGO
DMX | No | MGO
DMX | Yes | MGO
DMXLS | No | MGO
DMXLS | Yes | MGO
DMZ | No | MGO
DMZ | Yes | MGO
DMZLS | No | MGO
DMZLS | Yes | MGO
10 | Yes | ULSFO
10LS | Yes | ULSFO
180 | Yes | ULSFO
180LS | Yes | ULSFO
180ULS | No | ULSFO
180ULS | Yes | ULSFO
280LS | Yes | ULSFO
30 | Yes | ULSFO
30LS | Yes | ULSFO
30ULS | No | ULSFO
30ULS | Yes | ULSFO
380 | Yes | ULSFO
380LS | Yes | ULSFO
500 | Yes | ULSFO
500LS | Yes | ULSFO
60 | Yes | ULSFO
600 | Yes | ULSFO
600LS | Yes | ULSFO
60LS | Yes | ULSFO
60ULS | No | ULSFO
60ULS | Yes | ULSFO
700 | Yes | ULSFO
700LS | Yes | ULSFO
80 | Yes | ULSFO
80LS | Yes | ULSFO
80ULS | No | ULSFO
80ULS | Yes | ULSFO
850 | Yes | ULSFO
HDME50 | No | ULSFO
HDME50 | Yes | ULSFO
RMD 80LS | Yes | ULSFO
RME 180 | Yes | ULSFO
RMG 380 | Yes | ULSFO
RMG380 | Yes | ULSFO
RMG380S3.5 | Yes | ULSFO
RMK 500 | Yes | ULSFO
RMK 700 | Yes | ULSFO

## Change log
Change log
Version | Date | Change
2.4 | Jan 2020 | Initial version of the change log
2.4 | 2020-04-17 | "Notes on MRV+DCS reporting" tab from "Interface description - v1.3.1.xlsx" merged into here
2.4 | 2020-05-04 | Updated Event types tab for STS and Offhire
2.4 | 2020-05-04 | Time_elapsed_sailing now "mandatory" for DCS
2.5 | 2020-06-18 | Introduction of basenumber based cylinder oil consumption and ROBs
2.5 | 2020-06-18 | Introduction of basenumber based cylinder oil consumption and ROBs
2.5.1 | 2020-11-10 | Description added for slip
2.5.1 | 2020-11-10 | Description added for consumers IGG, GCU and DPP for BDN based reporting
2.5.1 | 2020-11-10 | Description added for fuel ROBs according to 2020 sulphur limits
2.5.1 | 2020-11-10 | Description added for Reporting_Date
2.5.1 | 2020-11-10 | Description added on how fuel grades are used in bunker files.
2.5.1 | 2020-11-10 | Refined description for wind speed and directions of wind, sea, swell and current.
2.5.1 | 2020-11-10 | Description added on how to report Boiler, IGG, GCU and DPP consumption with BDNs
2.5.1 | 2021-01-06 | Adjusted explanation on how duplicate records are treated.
2.5.1 | 2021-01-06 | Adjusted explanation for File name patterns
2.5.1 | 2021-01-06 | Improved description on what is required or optional for DCS reporting
2.5.1 | 2021-01-06 | Add additional fuel types, e.g. Bio fuels and Sulphur content based fuels
2.5.1 | 2021-01-06 | Adjusted the description of the logging functionality.
2.5.1 | 2021-01-06 | Corrected the unit for 'Crew'.
2.5.1 | 2021-01-06 | Description added for ME cylinder oil feed rate
2.5.2 | 2021-01-06 | Description added for incinerator consumption
2.6 | 2022-02-03 | Initial version of cargo nominations schema
2.6 | 2022-02-08 | cargo nominations schema updated
2.6 | 2022-02-08 | new worksheets added for Inco terms and Charter types
2.6 | 2022-02-08 | log abstract schema extended by carrier information and persons in charge of data quality
2.6 | 2022-03-01 | cargo nominations: added B/L date
2.6 | 2022-04-28 | changed type of Other_Destination_From, Other_Destination_to Text(255)
2.6 | 2022-04-28 | changed type of Voyage_Stage, Voyage_Leg_Type, Service, System_Condition, Travel_Condition, Offhire_Reasons to Text(100)
2.6 | 2022-05-04 | changed type of Wind_Dir_Degree, Sea_state_Dir_Degree, Swell_Dir_Degree, Current_Dir_Degree to Integer
3 | 2022-11-16 | New fields and descriptions versus version 2.6 marked in Italic
3 | 2022-11-16 | Added new columns to LA for Reefer_Work, Reefer_SFOC, Reefer_Fuel_Type, Cargo_Cooling_Work, Cargo_Cooling_SFOC, Cargo_Cooling_Fuel_Type, Discharge_Pump_Work, Discharge_Pump_SFOC, Discharge_Pump_Fuel_Type, DPP_Cargo_Pump_Consumption_MDO, DPP_Cargo_Pump_Consumption_O, DPP_Cargo_Pump_Consumption_O_Type,
3 | 2022-11-16 | Added ArrivalSTS and DepartureSTS to "recommended event names" in worksheet Event types
3 | 2022-11-16 | Adjusted explanation for Cargo_heating consumption data fields
3 | 2022-11-16 | Log abstract schema extended by add. time elapsed drifting and DP
3 | 2022-11-16 | Restructuring of document: Each data schema has a separate worksheet now. Data fields relevant for GHG reporting are sorted to the top of the document. Additional data fields, irrelevant for pure GHG reporting moved to the end of the work sheets.
3 | 2022-11-16 | New columns "Relevant for" and "mandatory" added to Log abstract
3 | 2022-11-16 | New fuel types added
3 | 2022-11-16 | Added Introduction page
3 | 2022-11-16 | Time elapsed field reorganizes (thereof was removed) in Log abstract
3 | 2022-11-16 | New/Revised description of Time elapsed sailing, drifting, DP, Maneuvring, loading/ unloading, Navigating in Ice in Notes toGHG reporting
3.1 | 2022-12-15 | Updated the description for data field 'Time_Elapsed_Ice'
3.1 | 2022-12-16 | Added new column to BR for "Bunker delivery time"
3.2 | 2023-02-06 | Added new column to BR for "Tank-to-Wake CO2 conversion factor".
3.2 | 2023-02-15 | For clarity, the grouping of fuel consumption which are considered to be a portion of the total consumption, is updated.
3.3 | 2023-03-17 | For clarity, added a footnote to the reporting requirement for Time_Since_Previous_Report.
3.3 | 2023-04-05 | LNG N2 fuel type added
3.3 | 2023-04-12 | Special reporting requirements for LNG Carriers added
3.3 | 2023-06-01 | Added new column to LA for "Shore_Side_Electricity_Reception"
3.3 | 2023-06-23 | Added columns for BDN based ROB reporting to the LA
3.3 | 2023-06-23 | Marked several ROB columns as depricated. Columns are depricated: HFO_HS_ROB, HFO_LS_ROB, MDO_MGO_HS_ROB, MDO_MGO_LS_ROB, HFO_HS_ROB_2020, HFO_VLS_ROB_2020, HFO_ULS_ROB_2020, MDO_MGO_HS_ROB_2020, MDO_MGO_VLS_ROB_2020, MDO_MGO_ULS_ROB_2020. Use the BDN style reporting for sulfur related ROBs.